## calculation
|  | W | $/W | $ | PVAF (Present Value) | Factor ($/W p.a.) | CF | Wh | $/MWh |  | References
Solar photovoltaics capital costs | PV | 1 | 0.64 | 0.64 | 14.0939 | 0.04541 | 15% | 1314 | 45.2889 |  | https://mc-cd8320d4-36a1-40ac-83cc-3389-cdn-endpoint.azureedge.net/-/media/Files/IRENA/Agency/Publication/2023/Aug/IRENA_Renewable_power_generation_costs_in_2022.pdf?rev=cccb713bf8294cc5bec3f870e1fa15c2
Solar photovoltaics fixed operation and maintenance | PV-FOM |  |  |  |  | 0.0141 |  |  |  |  | https://mc-cd8320d4-36a1-40ac-83cc-3389-cdn-endpoint.azureedge.net/-/media/Files/IRENA/Agency/Publication/2023/Aug/IRENA_Renewable_power_generation_costs_in_2022.pdf?rev=cccb713bf8294cc5bec3f870e1fa15c2
| Wind | 1 | 1.122 | 1.122 | 14.0939 | 0.079609 |  |  |  |  | https://iea.blob.core.windows.net/assets/ae17da3d-e8a5-4163-a3ec-2e6fb0b5677d/Projected-Costs-of-Generating-Electricity-2020.pdf
| Wind-FOM |  |  |  |  | 0.00372
Pumped hydro capital costs (power capacity) | PHP | 1 | 0.53 | 0.53 | 18.2559 | 0.029032 |  |  |  |  | Global Atlas Cost Model
Pumped hydro fixed operation and maintenance costs | PHES-FOM |  |  |  |  | 0.008
Pumped hydro periodic operation and maintenance costs | PHES-POM |  | 0.112 | 0.112 | 18.2559 | 0.006135
|  | Wh | $/Wh | $ | PVAF | Factor ($/Wh p.a.)
Pumped hydro capital costs (energy capacity) | PHS | 1 | 0.047 | 0.047 | 18.2559 | 0.0025745 |  |  |  |  | Global Atlas Cost Model
|  |  | $/MWh |  |  | Factor (b$/TWh)
| PHES-VOM |  | 0.3 |  |  | 0.0003
| Wind-VOM |  | 0 |  |  | 0
|  | W | $/W | $ | PVAF | Factor ($/W p.a.) |  |  | Type | Length (km)
HVDC transmission | CHTH | 1 | 0.0168 | 0.0168 | 18.2559 | 0.00092025 |  | CHTH | Overhead | 75
HVDC transmission | THTS | 1 | 0.0168 | 0.0168 | 18.2559 | 0.00092025 |  | THTS | Overhead | 75
HVDC transmission | TSSA | 1 | 0.00896 | 0.00896 | 18.2559 | 0.0004908 |  | TSSA | Overhead | 40
HVDC transmission | SAZH | 1 | 0.00784 | 0.00784 | 18.2559 | 0.00042945 |  | SAZH | Overhead | 35
HVDC transmission | ZHPE | 1 | 0.0168 | 0.0168 | 18.2559 | 0.00092025 |  | ZHPE | Overhead | 75
HVDC transmission | PEMO | 1 | 0.0112 | 0.0112 | 18.2559 | 0.0006135 |  | PEMO | Overhead | 50
HVDC transmission | IN1CH | 1 | 0.01792 | 0.01792 | 18.2559 | 0.0009816 |  | IN1CH | Overhead | 80
HVDC transmission | IN2TS | 1 | 0.02016 | 0.02016 | 18.2559 | 0.0011043 |  | IN2TS | Overhead | 90
HVDC transmission | IN3SA | 1 | 0.0112 | 0.0112 | 18.2559 | 0.0006135 |  | IN3SA | Overhead | 50
HVDC transmission | IN4PE | 1 | 0.01232 | 0.01232 | 18.2559 | 0.00067485 |  | IN4PE | Overhead | 55
FOM | CHTH | 1 |  |  |  | 0.000168
FOM | THTS | 1 |  |  |  | 0.000168
FOM | TSSA | 1 |  |  |  | 8.96e-05
FOM | SAZH | 1 |  |  |  | 7.84e-05
FOM | ZHPE | 1 |  |  |  | 0.000168
FOM | PEMO | 1 |  |  |  | 0.000112
FOM | IN1CH | 1 |  |  |  | 0.0001792
FOM | IN2TS | 1 |  |  |  | 0.0002016
FOM | IN3SA | 1 |  |  |  | 0.000112
FOM | IN4PE | 1 |  |  |  | 0.0001232
AC costs associated with PV | ACPV | 1 | 0.0105 | 0.0105 | 18.2559 | 0.00057516
| ACWind | 1 | 0.03675 | 0.03675 | 18.2559 | 0.002013
|  |  | $/Wh |  |  | Factor ($/kwh)
Existing hydro LCOE | Hydro |  | 30 |  |  | 0.03 |  |  |  |  | State of Knowledge report
India import electricity cost | India |  | 50 |  |  | 0.05
Factor (billion RM p.a.)
Legacy pumped hydro costs | LegPH |  |  |  |  | 0
Legacy interconnection costs | LegINTC |  |  |  |  | 0
Note.
W to RM equiv. to MW to million RM, GW to billion RM, Hydro and bio: MWh to billion RM
RM/MWh equiv. to million RM/TWh or billion RM/PWh
HVDC: 200 USD/MW-km, 200,000 USD/MW-pair
HVAC: 1000 USD/MW-km

## factor
PV | 0.05951
Wind | 0.083329
India | 0.05
PHP | 0.043167
PHS | 0.0025745
PHES-VOM | 0.0003
CHTH | 0.0010882
THTS | 0.0010882
TSSA | 0.0005804
SAZH | 0.00050785
ZHPE | 0.0010882
PEMO | 0.0007255
IN1CH | 0.0011608
IN2TS | 0.0013059
IN3SA | 0.0007255
IN4PE | 0.00079805
ACPV | 0.00057516
ACWind | 0.002013
Hydro | 0.03
LegPH | 0
LegINTC | 0